## Sheet1
Part type	part model/specs	quantity	price (one)	price (sum)	partnumber	link

Body&Neck
aluminum profile	V-slot 2020 50cm	4	3,75
plywood sheet	40cm*40cm	2	5

locking tuner	Left	6	6			https://www.thomann.de/de/harley_benton_parts_locking_tuners_6l_chrome.htm

screw	m5, 50mm	20	0,1
nut	m5	20	0,1

Fretboard
Rgb-led	ws2812b Led-Stripe 144
frets	nickel silver 7 cm x 3,25 mm x 2,99 mm	1	12,9		Wagner 9770 Nickel Silver Frets

Elektronics
microcontroller board	Arduino Due	1	35
microcontroller board	Teensy 3.6	1
microcontroller board	Teensy 3.5	1			1568-1443-ND	http://d.digikey.com/r20a1K0gcXtNMpS9M00f070

3d-printing filament	pla	1
3d-printing filament	Wood-pla	1

guitar Pickup	hexaphonic	1

Teensy TDM-Audio-Board		1

pcb blanked	150mm*1500mm	2

slide potentiometer	10k OHM, 20mm	10			PTA2043-2015DPB103	http://d.digikey.com/Ec70S0MUXCM1p0fK0f02N09

potentiometer	10k OHM	7			987-1649-ND	http://d.digikey.com/TapSf0M0901cMXS00N2f7K0

Joystick	10k OHM	1			1528-1730-ND	http://d.digikey.com/SX1K070MN020pSMc900ff2K

mosfet	N-ch. 20V 6A Sot23-3	6			DMN2050LDICT-ND	http://d.digikey.com/F9MXN00wOcS0M0ff010K7p2

rotary encoder	MECHANICAL 20PPR	8			987-1188-ND	http://d.digikey.com/G9X0Kg00Mn24S07N00c1Mpf

rotary switch	12 positions	3			GH7279-ND	http://d.digikey.com/y9fSMfMp070NKXXc2f10000